## BOM Report
12灯手表板 |  |  |  |  | 单价 | 总价格
名称 | 封装 | 参数 | 识别符 | 数量
PCB | 35*35*0.6MM |  |  | 1 | 420 | 0.52
贴片电容 | 0603P | 104 | C1 | 1 | 0.02 | 0.02
| 0603_C | 2.2uF | C6 | 1 | 0.02 | 0.02
| 0402_C | 104 | C18, C19 | 2 | 0.02 | 0.04
贴片LED灯 | 0402_LED | LED | LED1, LED2, LED3, LED4, LED5, LED6, LED7, LED8, LED9, LED10, LED11 | 11 | 0.04 | 0.44
LED双色灯 | 0603_R_G_LED | R_G_LED | LED12 | 1 | 0.05 | 0.05
贴片电阻 | 0402_R | 1K | R1, R4, R5, R22 | 4 | 0.01 | 0.04
| 0603_R | 1K | R2 | 1 | 0.01 | 0.01
| 0402_R | 100K | R3 | 1 | 0.01 | 0.01
| 0402_R | 4.7K | R13, R14 | 2 | 0.01 | 0.02
| 0603P | 100K | R15 | 1 | 0.01 | 0.01
单片机 | STSOP20 | N76E003 | U2 | 1 | 1.4 | 1.4
传感器 | LGA-12-2*2*1 |  | U3 | 1 | 3.2 | 3.2
电池 |  |  |  | 1 | 1.8 | 1.8
7.58

## Project Information
Project Full Path | E:\卓伦\工作项目\WATCH\电路\LED灯板\12点时钟版本\LED_12T.PrjPCB
Project Filename | LED_12T.PrjPCB
Variant Name | None
Data-Source Filename | LED_12T.PcbDoc
Data-Source Full Path | E:\卓伦\工作项目\WATCH\电路\LED灯板\12点时钟版本\LED_12T.PcbDoc
Title | Bill of Materials For PCB Document [LED_12T.PcbDoc]
Total Quantity | 36
Report Time | 10:51:26
Report Date | 2019/10/10
Report Date & Tine | 2019/10/10 10:51:26
Output Name | Bill of Materials
Output Type | BOM_PartType
Output Generator Name | BOM
Output Generator Description | Bill of Materials